## Frames
IBS 24V
Hella LIN Matrix Customer
Hella Battery Sensor requires the battery parameters sent by the LIN Master ECU in order to calculate the SOC and all other battery monitoring algorithms accurately (see frame ECU_BMSCONFIG).
Frame name |  | SG_BatteryConfig |  | IBS_DataAcquisition |  | IBS_SOC |  | IBS_SOF |  | IBS_SOH |  | IBS_BatteryResistance |  | IBS_DrivingCycle |  | IBS_BatteryHistory |  | IBS_Status |  | MasterRequest |  | SlaveResponse | Frame name
Message ID |  | 0x1011 |  | 0x1021 |  | 0x1022 |  | 0x1023 |  | 0x1024 |  | 0x1025 |  | 0x1026 |  | 0x1027 |  | 0x1028 |  | 0x0000 |  | 0x0000 | Message-ID
Frame ID | Bit | 0x11 | Bit | 0x21 | Bit | 0x22 | Bit | 0x23 | Bit | 0x24 | Bit | 0x25 | Bit | 0x26 | Bit | 0x27 | Bit | 0x28 | Bit | 0x3C | Bit | 0x3D | Frame ID
| 0 | Batt_CNominal | 0 | BatteryCurrent | 0 | SOC | 0 | UPredNextCrank | 0 | SOH | 0 | RiImpedance | 0 | AhChargedCycle | 0 | AhChargedLifetime | 0 | WakeupByCurrent | 0 | B0 | 0 | B0
| 1 |  | 1 |  | 1 |  | 1 |  | 1 |  | 1 |  | 1 |  | 1 |  | 1 | WakeupByChargeCurrent | 1 |  | 1
| 2 |  | 2 |  | 2 |  | 2 |  | 2 |  | 2 |  | 2 |  | 2 |  | 2 | WakeupByCharge | 2 |  | 2
| 3 |  | 3 |  | 3 |  | 3 |  | 3 |  | 3 |  | 3 |  | 3 |  | 3 | WakeupBySleepmode | 3 |  | 3
| 4 |  | 4 |  | 4 |  | 4 |  | 4 |  | 4 |  | 4 |  | 4 |  | 4 | WakeupByBatteryVoltage | 4 |  | 4
| 5 |  | 5 |  | 5 |  | 5 |  | 5 |  | 5 |  | 5 |  | 5 |  | 5 | WakeupByEndOfDischarge | 5 |  | 5
| 6 |  | 6 |  | 6 |  | 6 |  | 6 |  | 6 |  | 6 |  | 6 |  | 6 | reserved | 6 |  | 6
| 7 |  | 7 |  | 7 |  | 7 |  | 7 |  | 7 |  | 7 |  | 7 |  | 7 |  | 7 |  | 7
| 8 | Batt_U0Min | 8 |  | 8 |  | 8 | UPredGivenTemperature | 8 | CapacityLossTop | 8 | RiSigStrength | 8 |  | 8 |  | 8 |  | 8 | B1 | 8 | B1
| 9 |  | 9 |  | 9 |  | 9 |  | 9 |  | 9 |  | 9 |  | 9 |  | 9 |  | 9 |  | 9
| 10 |  | 10 |  | 10 |  | 10 |  | 10 |  | 10 |  | 10 |  | 10 |  | 10 |  | 10 |  | 10
| 11 |  | 11 |  | 11 |  | 11 |  | 11 |  | 11 |  | 11 |  | 11 |  | 11 |  | 11 |  | 11
| 12 |  | 12 |  | 12 |  | 12 |  | 12 |  | 12 |  | 12 |  | 12 |  | 12 |  | 12 |  | 12
| 13 |  | 13 |  | 13 |  | 13 |  | 13 |  | 13 |  | 13 |  | 13 |  | 13 |  | 13 |  | 13
| 14 |  | 14 |  | 14 |  | 14 |  | 14 |  | 14 |  | 14 |  | 14 |  | 14 |  | 14 |  | 14
| 15 |  | 15 |  | 15 |  | 15 |  | 15 |  | 15 |  | 15 |  | 15 |  | 15 |  | 15 |  | 15
| 16 | Batt_U0Max | 16 | BatteryVoltage | 16 | SOCUpperTolerance | 16 | UBattMinLastCrank | 16 | CapacityLossBottom | 16 | Ri0ImpedanceAvg | 16 | AhDischargedCycle | 16 | AhDischargedLifetime | 16 | Batt_CNominal_coded | 16 | B2 | 16 | B2
| 17 |  | 17 |  | 17 |  | 17 |  | 17 |  | 17 |  | 17 |  | 17 |  | 17 |  | 17 |  | 17
| 18 |  | 18 |  | 18 |  | 18 |  | 18 |  | 18 |  | 18 |  | 18 |  | 18 |  | 18 |  | 18
| 19 |  | 19 |  | 19 |  | 19 |  | 19 |  | 19 |  | 19 |  | 19 |  | 19 |  | 19 |  | 19
| 20 |  | 20 |  | 20 |  | 20 |  | 20 |  | 20 |  | 20 |  | 20 |  | 20 |  | 20 |  | 20
| 21 |  | 21 |  | 21 |  | 21 |  | 21 |  | 21 |  | 21 |  | 21 |  | 21 |  | 21 |  | 21
| 22 |  | 22 |  | 22 |  | 22 |  | 22 |  | 22 |  | 22 |  | 22 |  | 22 |  | 22 |  | 22
| 23 |  | 23 |  | 23 |  | 23 |  | 23 |  | 23 |  | 23 |  | 23 |  | 23 |  | 23 |  | 23
| 24 | Batt_CCANominal | 24 |  | 24 | SOCLowerTolerance | 24 |  | 24 | CentreTapDifference | 24 | RiCrank | 24 |  | 24 |  | 24 | Batt_U0Min_coded | 24 | B3 | 24 | B3
| 25 |  | 25 |  | 25 |  | 25 |  | 25 |  | 25 |  | 25 |  | 25 |  | 25 |  | 25 |  | 25
| 26 |  | 26 |  | 26 |  | 26 |  | 26 |  | 26 |  | 26 |  | 26 |  | 26 |  | 26 |  | 26
| 27 |  | 27 |  | 27 |  | 27 |  | 27 |  | 27 |  | 27 |  | 27 |  | 27 |  | 27 |  | 27
| 28 |  | 28 |  | 28 |  | 28 |  | 28 |  | 28 |  | 28 |  | 28 |  | 28 |  | 28 |  | 28
| 29 |  | 29 |  | 29 |  | 29 |  | 29 |  | 29 |  | 29 |  | 29 |  | 29 |  | 29 |  | 29
| 30 |  | 30 |  | 30 |  | 30 |  | 30 |  | 30 |  | 30 |  | 30 |  | 30 |  | 30 |  | 30
| 31 |  | 31 |  | 31 |  | 31 |  | 31 |  | 31 |  | 31 |  | 31 |  | 31 |  | 31 |  | 31
| 32 | Temperature_Upred | 32 | CentreTapVoltage | 32 | BatteryTemperature | 32 | IBattMinLastCrank | 32 | Sulfation | 32 | Ri0CrankAvg | 32 | QuiescentCurrentMinimal | 32 | TimeInService | 32 | Batt_U0Max_coded | 32 | B4 | 32 | B4
| 33 |  | 33 |  | 33 |  | 33 |  | 33 | BatteryDefect | 33 |  | 33 |  | 33 |  | 33 |  | 33 |  | 33
| 34 |  | 34 |  | 34 |  | 34 |  | 34 | reserved | 34 |  | 34 |  | 34 |  | 34 |  | 34 |  | 34
| 35 |  | 35 |  | 35 |  | 35 |  | 35 |  | 35 |  | 35 |  | 35 |  | 35 |  | 35 |  | 35
| 36 |  | 36 |  | 36 |  | 36 |  | 36 |  | 36 |  | 36 |  | 36 |  | 36 |  | 36 |  | 36
| 37 |  | 37 |  | 37 |  | 37 |  | 37 |  | 37 |  | 37 |  | 37 |  | 37 |  | 37 |  | 37
| 38 |  | 38 |  | 38 |  | 38 |  | 38 |  | 38 |  | 38 |  | 38 |  | 38 |  | 38 |  | 38
| 39 |  | 39 |  | 39 |  | 39 |  | 39 |  | 39 |  | 39 |  | 39 |  | 39 |  | 39 |  | 39
| 40 | Batt_Technology | 40 |  | 40 | SOCRecalibrated | 40 |  | 40 |  | 40 | Ri0Avg | 40 | QuiescentCurrentAverage | 40 |  | 40 | Batt_CCANominal_coded | 40 | B5 | 40 | B5
| 41 |  | 41 |  | 41 | EndOfDischarge | 41 |  | 41 |  | 41 |  | 41 |  | 41 |  | 41 |  | 41 |  | 41
| 42 |  | 42 |  | 42 | FullCharge | 42 |  | 42 |  | 42 |  | 42 |  | 42 |  | 42 |  | 42 |  | 42
| 43 | Batt_ChangeNotification | 43 |  | 43 | ExtChargerDetected | 43 |  | 43 |  | 43 |  | 43 |  | 43 |  | 43 |  | 43 |  | 43
| 44 | reserved | 44 |  | 44 | reserved | 44 |  | 44 |  | 44 |  | 44 |  | 44 |  | 44 |  | 44 |  | 44
| 45 |  | 45 |  | 45 | RequestBatteryParameters | 45 |  | 45 |  | 45 |  | 45 |  | 45 |  | 45 |  | 45 |  | 45
| 46 |  | 46 |  | 46 | IBSErrorCommon | 46 |  | 46 |  | 46 |  | 46 |  | 46 |  | 46 |  | 46 |  | 46
| 47 |  | 47 |  | 47 | MANDATORY_RESPONSE_ERROR_SIGNAL | 47 |  | 47 |  | 47 |  | 47 |  | 47 |  | 47 |  | 47 |  | 47
| 48 |  | 48 | InChipTemperature | 48 | reserved | 48 | NewCrankDetected | 48 | reserved | 48 | reserved | 48 | LastMeasuredOCV | 48 | CounterEOD | 48 | Temperature_Upred_coded | 48 | B6 | 48 | B6
| 49 |  | 49 |  | 49 |  | 49 | reserved | 49 |  | 49 |  | 49 |  | 49 |  | 49 |  | 49 |  | 49
| 50 |  | 50 |  | 50 |  | 50 |  | 50 |  | 50 |  | 50 |  | 50 |  | 50 |  | 50 |  | 50
| 51 |  | 51 |  | 51 |  | 51 |  | 51 |  | 51 |  | 51 |  | 51 |  | 51 |  | 51 |  | 51
| 52 |  | 52 |  | 52 |  | 52 |  | 52 |  | 52 |  | 52 |  | 52 | CounterIcing | 52 |  | 52 |  | 52
| 53 |  | 53 |  | 53 |  | 53 |  | 53 |  | 53 |  | 53 |  | 53 |  | 53 |  | 53 |  | 53
| 54 |  | 54 |  | 54 |  | 54 |  | 54 |  | 54 |  | 54 |  | 54 |  | 54 |  | 54 |  | 54
| 55 |  | 55 |  | 55 |  | 55 |  | 55 |  | 55 |  | 55 |  | 55 |  | 55 |  | 55 |  | 55
| 56 |  | 56 |  | 56 |  | 56 |  | 56 |  | 56 |  | 56 |  | 56 | reserved | 56 | Batt_Technology_coded | 56 | B7 | 56 | B7
| 57 |  | 57 | CurrentRangeMeas | 57 |  | 57 |  | 57 |  | 57 |  | 57 |  | 57 |  | 57 |  | 57 |  | 57
| 58 |  | 58 |  | 58 |  | 58 |  | 58 |  | 58 |  | 58 |  | 58 |  | 58 |  | 58 |  | 58
| 59 |  | 59 | reserved | 59 |  | 59 |  | 59 |  | 59 |  | 59 |  | 59 |  | 59 | reserved | 59 |  | 59
| 60 |  | 60 |  | 60 |  | 60 |  | 60 |  | 60 |  | 60 |  | 60 |  | 60 |  | 60 |  | 60
| 61 |  | 61 |  | 61 |  | 61 |  | 61 |  | 61 |  | 61 |  | 61 |  | 61 |  | 61 |  | 61
| 62 |  | 62 |  | 62 |  | 62 |  | 62 |  | 62 |  | 62 |  | 62 |  | 62 |  | 62 |  | 62
| 63 |  | 63 |  | 63 |  | 63 |  | 63 |  | 63 |  | 63 |  | 63 |  | 63 |  | 63 |  | 63
Note on AG11: Dummy
Note on AJ11: Dummy
Note on C12: Default values for self configuration
Note on AL12: Default values for self configuration
Note on E13: unit: Ah min: 0 max: 254 offset: 0 resolution: 1 LIN init: 0xFF Error: 0 "unknown"
Note on I13: unit: A min: 0 Ibatt_lowerlimit max: 65400 Ibatt_upperlimit LIN init: 0xFFFF Error: 0xFF79 - 0xFFFD "invalid" 0xFFFE - BatteryCurrent_Error Physical range: 1 min: 1 (-569,9) max: 4699 (-100,1) offset: -570 resolution: 0,100 2 min: 4700 (-100) max: 12699 (-20,1) offset: -147 resolution: 0,01 3 min: 12700 (-20) max: 52699 (19,999) offset: -32,7 resolution: 0,001 4 min: 52700 (20) max: 60699 (99,99) offset: -507 resolution: 0,01 5 min: 60700 (100) max: 65399 (569,9) offset: -5970 resolution: 0,100
Note on L13: unit: % min: 0 max: 1500 offset: 0 resolution:0,1 LIN init: 0xFFFF Error: 0x5DD - 0xFFFE "SOC_Error" Physical range: 0% - 150%
Note on O13: unit: V min: 0 max: 254 offset: 0 resolution: 0,1 LIN init: 0xFF Error: - Physical range: 0 - 12,70
Note on R13: unit: % min: 0 max: 200 offset: 0 resolution:0,5 LIN init: 0xFF Error: 201 - 254 "invalid" Physical range: 0% - 100%
Note on U13: unit: mOhm min: 0 max: 254 offset: 0 resolution: 0,1 LIN init: 0xFF Error: - Physical range: 25,4
Note on X13: unit: Ah min: 0 max: 65534 offset: 0 resolution: 0,01 LIN init: 0xFFFF Error: - Physical range: 655,34
Note on AA13: unit: Ah min: 0 max: 65534 offset: 0 resolution: 1 LIN init: 0xFFFF Error: -
Note on AD13: 0b1: "IBS WakeupByCurrent" /* not implemented */ LIN init: 0b0
Note on AD14: 0b1: "IBS WakeupByChargeCurrent" /* not implemented */ LIN init: 0b0
Note on AD15: 0b1: "IBS WakeupByCharge" /* not implemented */ LIN init: 0b0
Note on AD16: 0b1: "IBS WakeupBySleepmode" /* not implemented */ LIN init: 0b0
Note on AD17: 0b1: "IBS WakeupByBatteryVoltage" /* not implemented */ LIN init: 0b0
Note on AD18: 0b1: "IBS WakeupByEndOfDischarge" /* not implemented */ LIN init: 0b0
Note on E21: unit: V min: 0 max: 254 offset: 10,960 resolution: 0,005 LIN init: 0xFF Error: - Physical range: 10,960 - 12,230
Note on O21: unit: V min: 0 max: 254 offset: 0 resolution: 0,1 LIN init: 0xFF Error: - Physical range: 0 - 25,4
Note on R21: unit: % min: 0 max: 200 offset: 0 resolution:0,5 LIN init: 0xFF Error: 201 - 254 "invalid" Physical range: 0% - 100%
Note on U21: unit: SigStrength min: 0 max: 254 offset: 0 resolution: 1 LIN init: 0xFF Error: - Physical range: 254
Note on E29: unit: V min: 0 max: 254 offset: 12,260 resolution: 0,005 LIN init: 0xFF Error: - Physical range: 12,260 - 13,530
Note on I29: unit: V min: 0 max: 32000 offset: 0 resolution: 0,001 LIN init: 0xFFFF Error: 0x7D01 - 0xFFFD "invalid" 0xFFFE - BatteryVoltage_Error
Note on L29: unit: % min: 0 max: 254 offset: 0 resolution: 1 LIN init: 0xFF Error: -
Note on O29: unit: V min: 0 max: 65534 offset: 0 resolution: 0,001 LIN init: 0xFFFF Error: - Physical range: 0-65,534
Note on R29: unit: % min: 0 max: 200 offset: 0 resolution:0,5 LIN init: 0xFF Error: 201 - 254 "invalid" Physical range: 0% - 100%
Note on U29: unit: mOhm min: 0 max: 254 offset: 0 resolution: 0,1 LIN init: 0xFF Error: - Physical range: 25,4
Note on X29: unit: Ah min: 0 max: 65534 offset: 0 resolution: 0,01 LIN init: 0xFFFF Error: - Physical range: 655,34
Note on AA29: unit: Ah min: 0 max: 65534 offset: 0 resolution: 1 LIN init: 0xFFFF Error: -
Note on AD29: unit: Ah min: 0 max: 254 offset: 0 resolution: 1 LIN init: 0xFF Error: 0 "unknown"
Note on E37: unit: A min: 0 max: 254 offset: 200 resolution: 5 LIN init: 0xFF Error: - Physical range: 200 - 1470
Note on L37: unit: % min: 0 max: 254 offset: 0 resolution: 1 LIN init: 0xFF Error: -
Note on R37: unit: % min: 0 max: 254 offset: 1 resolution: 1 LIN init: 0xFF Error: -
Note on U37: unit: mOhm min: 0 max: 254 offset: 0 resolution: 0,1 LIN init: 0xFF Error: - Physical range: 25,4
Note on AD37: unit: V min: 0 max: 254 offset: 10,960 resolution: 0,005 LIN init: 0xFF Error: - Physical range: 10,960 - 12,230
Note on E45: unit: °C min: 0 max: 160 offset: -40 resolution: 1 LIN init: 0xFF Error: 161 - 254 "invalid" Physical range: -40 - 120
Note on I45: unit: V min: 0 max: 32000 offset: 0 resolution: 0,001 LIN init: 0xFFFF Error: 0x7D01 - 0xFFFD "invalid" 0xFFFE - BatteryVoltage_Error
Note on L45: unit: °C min: 0 max: 254 offset: -40 resolution: 1 LIN init: 0xFF Error: -
Note on O45: unit: A min: 0 max: 65534 offset: -1500 resolution: 0,02 LIN init: 0xFFFF Error: - Physical range: -1500 - -189,32
Note on R45: 0b1: "Battery sulfation detected" LIN init: 0b0
Note on U45: unit: mOhm min: 0 max: 254 offset: 0 resolution: 0,1 LIN init: 0xFF Error: - Physical range: 25,4
Note on X45: unit: A min: 0 max: 250 offset: -0,5 resolution: 0,002 LIN init: 0xFF Error: 253 - Smaller -0,5A 254 - Greater 0,0A
Note on AA45: unit: days min: 0 max: 65534 offset: 0 resolution: 1 LIN init: 0xFFFF Error: -
Note on AD45: unit: V min: 0 max: 254 offset: 12,260 resolution: 0,005 LIN init: 0xFF Error: - Physical range: 12,260 - 13,530
Note on R46: 0b1: "Battery Defect detected" LIN init: 0b0
Note on R47: 0b1: "MissingRecalICondition" LIN init: 0b0
Note on E53: 0b000: flooded 0b001: AGM 0b010: Improved flooded 0b011 - 0b110: reserved LIN init: 0x7
Note on L53: 0b1: "SOC Recalibrated" LIN init: 0b0
Note on U53: unit: mOhm min: 0 max: 254 offset: 0 resolution: 0,1 LIN init: 0xFF Error: - Physical range: 25,4
Note on X53: unit: A min: 0 max: 250 offset: -0,5 resolution: 0,02 LIN init: 0xFF Error: 253 - Smaller -0,5A 254 - Greater 0,0A
Note on AD53: unit: A min: 0 max: 254 offset: 200 resolution: 5 LIN init: 0xFF Error: - Physical range: 200 - 1470
Note on L54: 0b1: "End of Discharge reached" LIN init: 0b0
Note on L55: 0b1: "Fullcharge reached" LIN init: 0b0
Note on E56: 0b0: Battery not changed 0b1: Battery was changed LIN init: 0b0
Note on L56: 0b1: "External Charger at battery terminals" LIN init: 0b0
Note on L58: 0b1: "IBS requests battery parameters" LIN init: 0b0
Note on L59: 0b1: "Internal IBS error present" LIN init: 0b0
Note on L60: 0b1: "LIN response error" LIN init: 0b0
Note on I61: unit: °C min: 0 max: 510 offset: -40 resolution: 0,5 LIN init: 0x1FF Error: - Physical range: -40 - 215
Note on O61: 0b1: "New Engine crank detected" LIN init: 0b0
Note on X61: unit: V min: 0 max: 65534 offset: 0 resolution: 0,001 LIN init: 0xFFFF Error: - Physical range: 65,534
Note on AA61: unit: - min: 0 max: 14 offset: 0 resolution: 1 LIN init: 0xF Error: -
Note on AD61: unit: °C min: 0 max: 160 offset: -40 resolution: 1 LIN init: 0xFF Error: 161 - 254 "invalid" Physical range: -40 - 120
Note on AA65: unit: - min: 0 max: 14 offset: 0 resolution: 1 LIN init: 0xF Error: -
Note on AD69: 0b000: flooded 0b001: AGM 0b010: Improved flooded 0b011 - 0b110: reserved LIN init: 0x7
Note on I70: unit: - min: 0 max: 3 offset: 0 resolution: 1 LIN init: 0x0 Error: - Physical range: 1 - Current range I1 2 - Current range I2 3 - Current range I3

## Signal values
Signal values
Frame name | Message ID | Frame ID | Signal | Signal length | Start bit | End bit | Init value | Value range (phys.) | Normalization (LIN value) | Resolution (phys.) | Signal Description | signal type
SG_BatteryConfig | 0x1011 | 0x11 | Batt_CNominal | 8 | 0 | 7 | 0xFF | 0 .. 254 Ah | 0 .. 254 | 1 Ah | Battery Parameter: Nominal capacity | required
|  |  | Batt_U0Min | 8 | 8 | 15 | 0xFF | 10,960 - 12,230 V | 0 .. 254 | 0,005 V | Battery Parameter: UBatt @ SOC=0 | required
|  |  | Batt_U0Max | 8 | 16 | 23 | 0xFF | 12,260 - 13,530 V | 0 .. 254 | 0,005 V | Battery Parameter: UBatt @ SOC=100 | required
|  |  | Batt_CCANominal | 8 | 24 | 31 | 0xFF | 200 .. 1470 A | 0 .. 254 | 5 A | currently unused | optional
|  |  | Temperature_Upred | 8 | 32 | 39 | 0xFF | -40 .. 120 °C | 0 .. 160 | 1 °C | Temperature for additonal SOF prediction at given temperature | optional
|  |  | Batt_Technology | 3 | 40 | 42 | 0x7 |  | 0b000: flooded 0b001: AGM 0b010: Improved flooded 0b011 - 0b110: reserved |  | Battery Parameter: Battery Type (0 = flooded; 1 = AGM; 2 = improved flooded) | required
|  |  | Batt_ChangeNotification | 1 | 43 | 43 | 0x0 |  | 0b0: Battery not changed 0b1: Battery was changed |  | Battery was replaced, restart all algorithms | optional
IBS_DataAcquisition | 0x1021 | 0x21 | BatteryCurrent | 16 | 0 | 15 | 0xFFFF | -1220 .. -570 | 1 .. 66 | 10 A | Battery current | required
[8 empty] | -569,9 .. -100,1 | 67 .. 4765 | 0,1 A
[8 empty] | -100 .. -20,01 | 4766 .. 12765 | 0,01 A
[8 empty] | -20 .. 19,999 | 12766 .. 52765 | 0,001 A
[8 empty] | 20 .. 99,99 | 52766 .. 60765 | 0,01 A
[8 empty] | 100 .. 569,9 | 60766 .. 65465 | 0,1 A
[8 empty] | 570 .. 1230 | 65466 .. 65532 | 10 A
|  |  | BatteryVoltage | 16 | 16 | 31 | 0xFFFF | 0 .. 32 V | 0 .. 32000 | 1 mV | Battery voltage | required
|  |  | CentreTapVoltage | 16 | 32 | 47 | 0xFFFF | 0 .. 32 V | 0 .. 32000 | 1 mV | Voltage 12V | required
|  |  | InChipTemperature | 9 | 48 | 56 | 0x1FF | -40 .. 215 °C | 0 .. 510 | 0,5 °C | InChip Temperature | required
|  |  | CurrentRangeMeas | 2 | 57 | 58 | 0x0 |  | 0x0: Range not defined |  | Current measurement range (gain setting) | required
0x1: Sensor Range I1 (+-10 A)
0x2: Sensor Range I2 (+-600 A)
0x3: Sensor Range I3 (+-1500 A)
IBS_SOC | 0x1022 | 0x22 | SOC | 16 | 0 | 15 | 0xFFFF | 0 % .. 150 % | 0 .. 1500 | 0,1 % | State of Charge based on Nominal Capacity | required
|  |  | SOCUpperTolerance | 8 | 16 | 23 | 0xFF | 0% - 254% | 0 .. 254 | 1% | State of Charge Upper Tolerance | required
|  |  | SOCLowerTolerance | 8 | 24 | 31 | 0xFF | 0% - 254% | 0 .. 254 | 1% | State of Charge Lower Tolerance | required
|  |  | BatteryTemperature | 8 | 32 | 39 | 0xFF | -40 .. 215 °C | 0 .. 254 | 1 °C | Temperature (Acid temperature) | required
|  |  | SOCRecalibrated | 1 | 40 | 40 | 0x00 |  | 0x1: SOC Recalibrated |  | Recalibration status of SOC | required
|  |  | EndOfDischarge | 1 | 41 | 41 | 0x00 |  | 0x1: End Of Discharge reached |  | End Of Discharge reached | required
|  |  | FullCharge | 1 | 42 | 42 | 0x00 |  | 0x1: FullCharge reached |  | FullCharge reached | required
|  |  | ExtChargerDetected | 1 | 43 | 43 | 0x00 |  | 0x1: External Charger at battery terminals |  | External Charger at battery terminals detected | required
|  |  | reserved | 1 | 44 | 44 | 0x00 |  |  |  | reserved for future use
|  |  | RequestBatteryParameters | 1 | 45 | 45 | 0x01 |  | 0x1: IBS requests battery parameters |  | IBS requests battery parameters | required
|  |  | IBSErrorCommon | 1 | 46 | 46 | 0x00 |  | 0x1: Internal IBS error present |  | Internal IBS error | required
|  |  | MANDATORY_RESPONSE_ERROR_SIGNAL | 1 | 47 | 47 | 0x00 |  | 0x1: LIN response error |  | LIN standard flag which indicates that an error has occurred in the previous transmission | required
IBS_SOF | 0x1023 | 0x23 | UPredNextCrank | 8 | 0 | 7 | 0xFF | 0 .. 25,4 V | 0 .. 254 | 0,1 V | Estimated battery voltage at next cranking event | required
|  |  | UPredGivenTemperature | 8 | 8 | 15 | 0xFF | 0 .. 25,4 V | 0 .. 254 | 0,1 V | Estimated battery voltage at given temperature at current battery conditions | required
|  |  | UBattMinLastCrank | 16 | 16 | 31 | 0xFFFF | 0 .. 65,534 V | 0…65534 | 1 mV | Minimal battery voltage during last cranking event | required
|  |  | IBattMinLastCrank | 16 | 32 | 47 | 0xFFFF | -2000…621,36 | 0…65534 | 0,04 A | Minimal battery current during last cranking event | required
|  |  | NewCrankDetected | 1 | 48 | 48 | 0x00 |  | 0x01: New Engine crank detected |  | Indication new crank event detected | required
|  |  | reserved | 15 | 49 | 63 | 0xFFFF |  |  |  | reserved for future use
IBS_SOH | 0x1024 | 0x24 | SOH | 8 | 0 | 7 | 0xFF | 0% .. 100% | 0 .. 200 | 0,5% | State of Health, age of battery | required
|  |  | CapacityLossTop | 8 | 8 | 15 | 0xFF | 0% .. 100% | 0 .. 200 | 0,5% | Upper capacity loss (reversible) | required
|  |  | CapacityLossBottom | 8 | 16 | 23 | 0xFF | 0% .. 100% | 0 .. 200 | 0,5% | Lower capacity loss (irreversible) | required
|  |  | CentreTapDifference | 8 | 24 | 31 | 0x0 | -127…127 | 0…254 | 1% | CentreTapDifference | required
|  |  | Sulfation | 1 | 32 | 32 | 0x00 |  | 0x1: Battery sulfation detected |  | Sulfation of battery detected | required
|  |  | BatteryDefect | 1 | 33 | 33 | 0x0 |  | 0x1: Battery defect detected |  | Battery defect detected | required
|  |  | reserved | 14 | 34 | 47 | 0x3FFF |  |  |  | reserved for future use
|  |  | reserved | 16 | 48 | 63 | 0xFFFF |  |  |  | reserved for future use
IBS_BatteryResistance | 0x1025 | 0x25 | RiImpedance | 8 | 0 | 7 | 0xFF | 0 .. 25,4 mOhm | 0 .. 254 | 0,1 mOhm | Current measured internal resistance based on impedance measurement (rippel detection) | required
|  |  | RiSigStrength | 8 | 8 | 15 | 0xFF | 0 .. 254 SigStrength | 0 .. 254 | 1 SigStrength | Signal strength of RiImpedance | required
|  |  | Ri0ImpedanceAvg | 8 | 16 | 23 | 0xFF | 0 .. 25,4 mOhm | 0 .. 254 | 0,1 mOhm | Average of RiImpedance, SOC and temperature normalized | required
|  |  | RiCrank | 8 | 24 | 31 | 0xFF | 0 .. 25,4 mOhm | 0 .. 254 | 0,1 mOhm | Last detected internal resistance based on cranking detection (voltage drop detection) | required
|  |  | Ri0CrankAvg | 8 | 32 | 39 | 0xFF | 0 .. 25,4 mOhm | 0 .. 254 | 0,1 mOhm | Average of RiCrank, SOC and temperature normalized | required
|  |  | Ri0Avg | 8 | 40 | 47 | 0xFF | 0 .. 25,4 mOhm | 0 .. 254 | 0,1 mOhm | Combination of Ri0ImpedanceAvg and Ri0CrankAvg | required
|  |  | reserved | 16 | 48 | 63 | 0xFF |  |  |  | reserved for future use
IBS_DrivingCycle | 0x1026 | 0x26 | AhChargedCycle | 16 | 0 | 15 | 0xFFFF | 0 .. 655,34 Ah | 0 .. 65534 | 0,01 Ah | Accumulated charged Ah during last BMS cycle | required
|  |  | AhDischargedCycle | 16 | 16 | 31 | 0xFFFF | 0 .. 655,34 Ah | 0 .. 65534 | 0,01 Ah | Accumulated discharged Ah during last BMS cycle | required
|  |  | QuiescentCurrentMinimal | 8 | 32 | 39 | 0xFF | -0,5.. 0,0 A | 0 .. 250 | 0,002 A | Minimal quiescent current during last vehicle parking mode | required
|  |  | QuiescentCurrentAverage | 8 | 40 | 47 | 0xFF | -0,5 .. 0,0 A | 0 .. 250 | 0,002 A | Average of quiescent current during vehicle parking mode | required
|  |  | LastMeasuredOCV | 16 | 48 | 63 | 0xFFFF | 0 .. 65,534 V | 0 .. 65534 | 1 mV | Last measured Open Circuit Voltage | required
IBS_BatteryHistory | 0x1027 | 0x27 | AhChargedLifetime | 16 | 0 | 15 | 0xFFFF | 0 .. 65534 Ah | 0 .. 65534 | 1 Ah | Accumulated charged Ah since IBS POR | required
|  |  | AhDischargedLifetime | 16 | 16 | 31 | 0xFFFF | 0 .. 65534 Ah | 0 .. 65534 | 1 Ah | Accumulated discharged Ah since IBS POR | required
|  |  | TimeInService | 16 | 32 | 47 | 0xFFFF | 0 .. 65534 days | 0 .. 65534 | 1 day | Accumulated time since IBS POR; Battery use time | required
|  |  | CounterEOD | 4 | 48 | 51 | 0xF | 0 .. 14 | 0 .. 14 | 1 | Counter for End Of Discharge detection | required
|  |  | CounterIcing | 4 | 52 | 55 | 0xF | 0 .. 14 | 0 .. 14 | 1 | Counter of Icing events of battery | required
IBS_Status | 0x1028 | 0x28 | WakeupByCurrent | 1 | 0 | 0 | 0x0 |  | 0x1: Master Wakeup by Current |  | IBS wakeup Master because of too high discharge current (WakeupCurrent) | optional
|  |  | WakeupByChargeCurrent | 1 | 1 | 1 | 0x0 |  | 0x1: Master Wakeup by Charge Current |  | IBS wakeup Master because of too high charge current (WakeupChargeCurrent) | optional
|  |  | WakeupByCharge | 1 | 2 | 2 | 0x0 |  | 0x1: Master Wakeup by Charge |  | IBS wakeup Master because of too low SOC level (WakeupCharge) | optional
|  |  | WakeupBySleepmode | 1 | 3 | 3 | 0x0 |  | 0x1: Master Wakeup by Sleepmode |  | IBS wakeup Master because of IBS couldn't switch to sleep mode because of too high discharge/charge current for defined time after receiving 'GoToSleep' command | optional
|  |  | WakeupByBatteryVoltage | 1 | 4 | 4 | 0x0 |  | 0x1: Master Wakeup by Battery Voltage |  | IBS wakeup Master because of too low battery voltage | optional
|  |  | WakeupByEndOfDischarge | 1 | 5 | 5 | 0x0 |  | 0x1: Master Wakeup by EndOfDischarge |  | IBS wakeup Master because of too End of Discharge state reached | optional
|  |  | reserved | 10 | 6 | 15 | 0x2FF |  |  |  | reserved for future use
|  |  | Batt_CNominal_coded | 8 | 16 | 23 | 0xB4 | 0 .. 254 Ah | 0 .. 254 | 1 Ah | Coded Battery Parameter: Nominal capacity | optional
|  |  | Batt_U0Min_coded | 8 | 24 | 31 | 0x80 | 10,960 - 12,230 V | 0 .. 254 | 0,005 V | Coded Battery Parameter: UBatt @ SOC=0 | optional
|  |  | Batt_U0Max_coded | 8 | 32 | 39 | 0x80 | 12,260 - 13,530 V | 0 .. 254 | 0,005 V | Coded Battery Parameter: UBatt @ SOC=100 | optional
|  |  | Batt_CCANominal_coded | 8 | 40 | 47 | 0x8C | 200 .. 1470 A | 0 .. 254 | 5 A | currently unused | optional
|  |  | Temperature_Upred_coded | 8 | 48 | 55 | 0x32 | -40 .. 120 °C | 0 .. 160 | 1 °C | Coded Temperature for additonal SOF prediction at given temperature | optional
|  |  | Batt_Technology_coded | 3 | 56 | 58 | 0x00 |  | 0b000: flooded 0b001: AGM 0b010: Improved flooded 0b011 - 0b110: reserved |  | Coded Battery Parameter: Battery Type (0 = flooded; 1 = AGM; 2 = improved flooded) | optional
|  |  | reserved | 5 | 59 | 63 | 0x1F